## Functional Process
S.No	Online Process
1	There will be sensors to read Body parameters
2	Data will be stored along with Time stamp in an SD card
3	Data will be sent to cloud by wireless channel
4	Data will be stored in cloud
5	Graphs will be prepared using the data
6	Web Portal is hosted with analyzed data
7	User Login and Database is added for personal Health tracking
8	Battery powered is preferable for the system

## Hardware Requirements
Hardware for Controller Board
Component	Communication	Logic Level	Inputs to Module	Output from Module	No. Of Pins Required
ECG Sensor (AD8232)	Analog	Operational Level: 3.3V	LA,RA,RL	LO+, LO-, Output	1
Heart Rate Sensor	Analog	Operational Level: 5V	Finger	Vcc, GND, Signal	1
OLED	I2C	Operational Level: 3.3V	SDA, SCL, Vcc, GND, RST	Display	4
Real Time Clock (RTC DS1307)	I2C	Operational Level: 5V	SCL, SDA	Time	2
Push Buttons	Digital	Operational Level: 5V	Push Button	Logic High/Low	6
Buzzer	Digital	Operational Level: 5V	Digital Input	Sound	1
NodeMCU	I2C	Operational Level: 3.3V	SDA, SCL, GND, RST	WiFi	4
SD Card Reader	SPI	Operational Level: 3.3V	CS, MOSI, MISO, CLK, GND, Vcc, RST	SD card Read/Write	5

## Software Requirements
Software

	Software	Use	Input
	Pandas	Data Analysis	CSV file
	Flask	Web Frame Work
	Arduino IDE	Board Programming & Libraries